## Sheet1
Grid Ceiling | Glass Fiber White |  | Glass Fiber Black |  | Gypsum Perforated Panel
| Type | Grid | Type | Grid | Type | Grid System
| Edge | Square, Steppe and concealed | Edge | Square, Steppe and concealed | Edge | Square, Steppe
| Finish | Textures , Plain | Finish | Textures , Plain | Finish | Plasters
| Core | Soft fibre | Core | Soft fibre | Core | Perforated Plasters
| Colour | Pearl | Colour | Pearl | Colour | White
| Thickness (mm) | 15 | Thickness (mm) | 15 | Thickness (mm) | 12.5
| Size (mm) | 595X595 | Size (mm) | 595X595 | Size (mm) | 595x595/1195
| Density (Kg/m3) | 100 | Density (Kg/m3) | 100 | Density (Kg/m3) | 800
| Weight (Kg/m2) | 1.2 | Weight (Kg/m2) | 1.2 | Weight (Kg/m2) | 9
| Fire (Class) | I / A | Fire (Class) | I / A | Fire (Class) | A2-s1, d0
| Acoustics | 0.8 NRC | Acoustics | 0.8 NRC | Acoustics | 0.75 NRC
| Thermal (W/mk) | NA | Thermal (W/mk) | NA | Thermal (W/mk) | NA
| Climate (0C, RH) | 50, 95 | Climate (0C, RH) | 50, 95 | Climate (0C, RH) | 50, 70
| Termite | Yes | Termite | Yes | Termite | Yes
| Light (%) | upto 85 | Light (%) | upto 85 | Light (%) | 80
| Green ( RC%) | 35 | Green ( RC%) | 35 | Green ( RC%) | 0
| Warranty | 5 Years | Warranty | 5 Years | Warranty | 5
| Life (Years) | 3 Years | Life (Years) | 3 Years | Life (Years) | 10
| Install A-chain | T-24,T-15, Sleek T-15,Shiloutte T-15 | Install A-chain | T-24,T-15, Sleek T-15,Shiloutte T-15 | Install A-chain | T-24,T-15, Sleek T-15,Shiloutte T-15
| Install B-chain | Anchor Bolts, Wire, hangers, clips and fasteners | Install B-chain | Anchor Bolts, Wire, hangers, clips and fasteners | Install B-chain | Anchor Bolts, Wire, hangers, clips and fasteners
| Maintenance | Paintable | Maintenance | Paintable | Maintenance | Vacuum cleaning, Wet wipe on Paintable surfaces
| Applications | Open plan offices, computer rooms, Auditorium, community hall, departmental stores, retail spaces, classrooms, lecture halls, Airports | Applications | Open plan offices, computer rooms, Auditorium, community hall, departmental stores, retail spaces, classrooms, lecture halls, Airports | Applications | Offices, Auditorium, cinema, Hotel, RetailMalls, Assembly Halls, Schools, Hospitals
Grid Ceiling | Mineral Fibre Tile |  | Metal Clip-In Tile |  | Metal Lay-In Tile
| Type | Grid System | Type | Suspension clip in Profiles, Spring T -Square, Sprint T Steppe | Type | Grid System
| Edge | Square, Steppe | Edge | Square | Edge | Square, Steppe
| Finish | Texture | Finish | Metals | Finish | Metals
| Core | Mineral Fibre | Core | Metals | Core | Metals
| Colour | White | Colour | White | Colour | White
| Thickness (mm) | 12,15 | Thickness (mm) | 0.5 / 0.7 | Thickness (mm) | 0.5 / 0.7
| Size (mm) | 595x595 | Size (mm) | 595x595/1195 | Size (mm) | 595x595/1195
| Density (Kg/m3) | 220-250 | Density (Kg/m3) | 785 | Density (Kg/m3) | 785
| Weight (Kg/m2) | 3.5-4.0 | Weight (Kg/m2) | 5 _ 6 | Weight (Kg/m2) | 5 _ 6
| Fire (Class) | 1/A | Fire (Class) | A | Fire (Class) | A
| Acoustics | 0.50-0.60 | Acoustics | 0.55-.70 | Acoustics | 0.55-.70
| Thermal (W/mk) | N/A | Thermal (W/mk) | N/A | Thermal (W/mk) | N/A
| Climate (0C, RH) | 49,95 | Climate (0C, RH) | 50, RH 70 Steel RH 95 aluminum | Climate (0C, RH) | 50, RH 70 Steel RH 95 aluminum
| Termite | Yes | Termite | Yes | Termite | Yes
| Light (%) | 83 | Light (%) | 77 | Light (%) | 77
| Green ( RC%) | 0 | Green ( RC%) | 35 | Green ( RC%) | 35
| Hygiene (VoC, Cleanroom) | Low,63 | Hygiene (VoC, Cleanroom) | Low, Class 1 | Hygiene (VoC, Cleanroom) | Low, Class 1
| Warranty | 5 | Warranty | 5 | Warranty | 5
| Life (Years) | 5 | Life (Years) | 10 | Life (Years) | 10
| Install A-chain | T-24,T-15, Sleek T-15,Shiloutte T-15 | Install A-chain | Clip in Profiles | Install A-chain | T-24,T-15, Sleek T-15,Shiloutte T-15
| Install B-chain | Anchor Bolts, Wire, hangers, clips and fasteners | Install B-chain | Anchor Bolts, Wire, hangers, clips and fasteners | Install B-chain | Anchor Bolts, Wire, hangers, clips and fasteners
| Maintenance | Vacuum cleaning | Maintenance | Vacuum cleaning | Maintenance | Vacuum cleaning
| Applications | Offices, Auditorium, Hotel, RetailMalls, Assembly Halls, Schools, Hospitals | Applications | Offices, Auditorium, Hotel, RetailMalls, Assembly Halls, Schools, Hospitals | Applications | Offices, Auditorium, Hotel, RetailMalls, Assembly Halls, Schools, Hospitals
WALL PANELING | Fabric Cladded Wood Wool Panel |  | Wood Wool Panel |  | Metal Clip In Panel
| Type | H-Spline, Strut CC22 | Type | Square, H-Splines | Type | Grid System
| Edge | Square | Edge | Square, Steppe | Edge | Square, Steppe
| Finish | Fabrics | Finish | Naturals | Finish | Metals
| Core | Wood Fibre | Core | Wood fibre | Core | Metals
| Colour | Any Choices | Colour | Black | Colour | White
| Thickness (mm) | 20,25,50 | Thickness (mm) | 10, 15, 20, 25, 30, 40, 50 | Thickness (mm) | 0.5 / 0.7
| Size (mm) | 600x1200/2400 | Size (mm) | 600x1200/2400 | Size (mm) | 595x595/1195
| Density (Kg/m3) | 400 | Density (Kg/m3) | 400 | Density (Kg/m3) | 785
| Weight (Kg/m2) | 5.0-20 | Weight (Kg/m2) | 5.0-20 | Weight (Kg/m2) | 5 _ 6
| Fire (Class) | A | Fire (Class) | A | Fire (Class) | A
| Acoustics | 0.90-1.0 | Acoustics | 0.80-.90 | Acoustics | 0.55-.70
| Thermal (W/mk) | N/A | Thermal (W/mk) | N/A | Thermal (W/mk) | N/A
| Climate (0C, RH) | 50, 90 | Climate (0C, RH) | 50, 90 | Climate (0C, RH) | 50, RH 70 Steel RH 95 aluminum
| Termite | Yes | Termite | Yes | Termite | Yes
| Light (%) | Color dependant | Light (%) | Color dependant | Light (%) | 77
| Green ( RC%) | 10 | Green ( RC%) | 10 | Green ( RC%) | 35
| Hygiene (VoC, Cleanroom) | Low, Class 3 | Hygiene (VoC, Cleanroom) | Low, Class 3 | Hygiene (VoC, Cleanroom) | Low, Class 1
| Warranty | 3 | Warranty | 3 | Warranty | 5
| Life (Years) | 3 | Life (Years) | 3 | Life (Years) | 10
| Install A-chain | H-Splines, Strut 22,50 | Install A-chain | Strut 25,50 mm | Install A-chain | Strut 25,50 mm
| Install B-chain | Fasteners | Install B-chain | Fasteners | Install B-chain | Fasteners
| Maintenance | Vacuum cleaning | Maintenance | Vacuum cleaning | Maintenance | Vacuum cleaning
| Applications | Offices, Auditorium, Hotel, RetailMalls, Assembly Halls, Schools, Hospitals | Applications | Offices, Auditorium, Hotel, RetailMalls, Assembly Halls, Schools, Hospitals | Applications | Offices, Auditorium, Hotel, RetailMalls, Assembly Halls, Schools, Hospitals
WALL PANELING | Grooved Wooden Slats Panel |  | Wooden Panel |  | Micro Wood Wool Panel
| Type | CC18, Tongue Groove | Type | Z-Bars, Strut 22 | Type | Strut 22, Studd 48
| Edge | Tongue Groove | Edge | Square, Bevel, Kerfed, Tongue Groove | Edge | Square, Steppe
| Finish | Woods | Finish | Woods | Finish | Blacks
| Core | Fibre boards (MDF) | Core | Acoustical Fibre boards ( MDF) | Core | Wood Particle
| Colour | Melamine and Veneer | Colour | Black | Colour | Blacks
| Thickness (mm) | 16 | Thickness (mm) | 12,15 | Thickness (mm) | 15, 20
| Size (mm) | 2430x128 | Size (mm) | Width 600 & Length Upto 2400 | Size (mm) | 600x1200
| Density (Kg/m3) | 750 | Density (Kg/m3) | 800 | Density (Kg/m3) | 600
| Weight (Kg/m2) | 12 | Weight (Kg/m2) | 9 | Weight (Kg/m2) | 9
| Fire (Class) | A | Fire (Class) | A | Fire (Class) | I
| Acoustics | 0.75 | Acoustics | NRC 0.3 | Acoustics | 0.80-0.90
| Thermal (W/mk) | N/A | Thermal (W/mk) | N/A | Thermal (W/mk) | N/A
| Climate (0C, RH) | 50, 70 | Climate (0C, RH) | 40, 70 | Climate (0C, RH) | 50, RH 70 Steel RH 95 aluminum
| Termite | Yes | Termite | Yes | Thermal (W/mk) | 0.1
| Light (%) | 75 | Light (%) | Colour dependant | Climate (0C, RH) | 50, 90
| Green ( RC%) | 25 | Green ( RC%) | 25 | Green ( RC%) | 25
| Hygiene (VoC, Cleanroom) | Low, Class 1 | Hygiene (VoC, Cleanroom) | Low, Class 3 | Hygiene (VoC, Cleanroom) | Low, Class 3
| Warranty | 5 | Warranty | 5 | Warranty | 5
| Life (Years) | 10 | Life (Years) | 5 | Life (Years) | 10
| Install A-chain | Keen CC18, Edge brackets, centre brackets | Install A-chain | Z-Bars | Install A-chain | Strut 25,50 mm
| Install B-chain | Fasteners | Install B-chain | Fasteners | Install B-chain | Fasteners
| Maintenance | Vacuum cleaning | Maintenance | Vacuum cleaning | Maintenance | Vacuum cleaning
| Applications | Offices, Auditorium, Hotel, RetailMalls, Assembly Halls, Schools, Hospitals | Applications | Offices, Auditorium, Hotel, RetailMalls, Assembly Halls, Schools, Hospitals | Applications | Offices, Auditorium, Hotel, RetailMalls, Assembly Halls, Schools, Hospitals
WALL PANELING | Fabric Wall Panels |  | Fabric Stretch Ceiling |  | Poly Wadding
| Type | Impaling and Clips | Type | 38mm Tracks | Type | Z-Bars, Z Clips
| Edge | Square, Bevel Edge | Edge | Square | Edge | Square
| Finish | Fabrics | Finish | Fabrics | Finish | White
| Core | Glass Fiber | Core | Acoustical Fibre boards ( MDF) | Core | Polyfibre
| Colour | Any Color Choices | Colour | Any Color Choices | Colour | Blacks
| Thickness (mm) | 25 , 50 | Thickness (mm) | 38mm / 25mm tracks | Thickness (mm) | 10, 25, 50
| Size (mm) | 600x600 /1200x600 mm | Size (mm) | 5x75, 5x75,4x75,3x100 | Size (mm) | Width 600mm and length 1500mm
| Density (Kg/m3) | 110 | Density (Kg/m3) | NA | Density (Kg/m3) | NA
| Weight (Kg/m2) | 2 | Weight (Kg/m2) | NA | Weight (Kg/m2) | NA
| Fire (Class) | A | Fire (Class) | A / I | Fire (Class) | A
| Acoustics | 0.9 | Acoustics | NRC 0.85 | Acoustics | NRC upto 0.7
| Thermal (W/mk) | NA | Thermal (W/mk) | N/A | Thermal (W/mk) | 0.04
| Climate (0C, RH) | 49, 90 | Climate (0C, RH) | 49, 90 | Climate (0C, RH) | 49, 90
| Termite | Yes | Termite | Yes | Termite | Yes
| Light (%) | Colour dependant | Light (%) | 75-80 | Light (%) | Color dependant
| Green ( RC%) | 25 | Green ( RC%) | 25 | Green ( RC%) | 50
| Hygiene (VoC, Cleanroom) | Low, Class 1 | Hygiene (VoC, Cleanroom) | Low, Class 1 | Hygiene (VoC, Cleanroom) | Low, Class 3
| Warranty | 3 years | Warranty | 3 | Warranty | 3years
| Life (Years) | 5 Years | Life (Years) | 5 | Life (Years) | 3 Years
| Install A-chain | Impaling Clips | Install A-chain | Tracks | Install A-chain | Z-Bars, Z-Clips
| Install B-chain | Fasteners | Install B-chain | Staples and Fasteners | Install B-chain | Fasteners
| Maintenance | Vacuum cleaning and Wet Wiping | Maintenance | Vacuum cleaning and Wet Wiping | Maintenance | Vacuum and dry wipe
| Applications | Offices, Auditorium, Hotel, RetailMalls, Assembly Halls, Schools, Hospitals | Applications | Offices, Auditorium, Hotel, RetailMalls, Assembly Halls, Schools, Hospitals | Applications | Offices, Auditorium, Hotel, RetailMalls, Assembly Halls, Schools, Hospitals